## Sheet1
SampleID | Location | Lat | Long | Date | Time | Discharge (ft^3/s) | Upstream watershed area (km^2) | IBV (V) | Temp (°C) | Kh CO2(M/bar) | T_K | SpC (mS/cm?) | Salinity (ppt) | TDS (mg/L?) | pH | ORP (mV) | LDO (mg/L) | Turbidity (?) | Discharge (ft^3/s) | TSS (mg/L) | Al | B | Ca | Fe | K | Mg | Na | P | S | Si | Sr | Zn | Sb | As | Ba | Cd | Cr | Co | Pb | Mn | Mo | Ni | Tl | Ti | V | Cl | NO3 | PO4 | SO4 | DIC as C | DOC as C | Charge imbalance error | Hardness (mg/kg_as_CaCO3) | Carbonate alkalinity (mg/kg_as_CaCO3) | Water type | Dissolved solids (mg/kg) | Diss CO2(g) (bar) | log PCO2 | SI Calcite (log Q/K) | CO2(aq) free umol/kg | CO2w mol m-3 | PCO2atm(mol frac) | RlnXCO2,w | CO2sat (mole fraction) | CO2sat (mol m-3) | FCO2 (mol m-2 d-1) | FCO2 (g C m-2 d-1) | CO2sat from Kh (mol/L) | CO2sat from Kh (mol m-3) | FCO2 (mol m-2 d-1) | FCO2 (g C m-2 d-1) | FCO2 (g C m-2 y-1)
HR_01 | Pinkerton Park Canoe Access | 35.9208 | -86.8655 | 2020-02-08 | 13:35 | 1010 |  | 8.1 | 11.41 | 0.0511 | 284.56 | 297.5 | 0.14 | 0.19 | 7.05 | 435 |  | 18.4 | 1010 | 142.8854 | 22.7 | 5.856 | 59890 | 16.3 | 840 | 3520 | 1370 | 125 | 5380 | 2515 | 165 | 3.13 | 0.0439 | 1.84 | 21.2 | 0.0276 | 0.179 | 0.135 | 0.00815 | 5.86 | 0.451 | 1.28 | 0.0616 | 2.46 | 0.266 | 2084 | 628 | 339 | 15125 | 35350 | 6028 | 9.613% | 164.2 | 119.1 | Ca-HCO3 | 260.1 | 0.01075 | -1.9686 | -0.4807 | 560.1 | 0.5601 | 0.00041463 | -13.9021 | 3.7942e-07 | 0.021077 | -3.0724 | -36.8692 | 2.1188e-05 | 0.021188 | -3.0718 | -36.8616 | -13454.4872
HR_02 | Highway | 35.9482 | -86.8817 | 2020-02-08 | 14:00 | 1310 |  | 8 | 10.26 | 0.0529 | 283.41 | 315.9 | 0.15 | 0.2022 | 7.19 | 420 | 10.93 | 16.1 | 1310 | 177.7778 | 25.1 | 6.167 | 63840 | 18.2 | 940 | 3910 | 1910 | 118 | 7260 | 2520 | 182 | 3.16 | 0.0467 | 1.76 | 20.9 | 0.0261 | 0.203 | 0.133 | 0.00829 | 6.01 | 0.428 | 1.24 | 0.0685 | 2.76 | 0.273 | 2912 | 727 | 335 | 19265 | 36450 | 5873 | 7.4% | 175.7 | 129.4 | Ca-HCO3 | 279.1 | 0.008306 | -2.0806 | -0.303 | 446.8 | 0.4468 | 0.00041463 | -13.8262 | 3.9418e-07 | 0.021897 | -2.4219 | -29.0634 | 2.1934e-05 | 0.021934 | -2.4217 | -29.0608 | -10607.2064
HR_03 | HRP State Park, Bellevue | 36.0546 | -86.9285 | 2020-02-08 | 14:30 | 2630 |  | 7.9 | 9.97 | 0.0533 | 283.12 | 305.8 | 0.15 | 0.1957 | 7.28 | 434 | 10.57 | 20.7 | 2630 | 128.1873 | 24.9 | 5.853 | 60580 | 17.1 | 890 | 3710 | 1720 | 121 | 7230 | 2643 | 176 | 2.98 | 0.0426 | 1.7 | 20.8 | 0.0259 | 0.182 | 0.128 | 0.00819 | 5.96 | 0.434 | 1.29 | 0.0623 | 2.8 | 0.264 | 2649 | 705 | 348 | 19814 | 35240 | 5969 | 5.05% | 166.7 | 128.6 | Ca-HCO3 | 270.5 | 0.006695 | -2.1742 | -0.2402 | 363.1 | 0.3631 | 0.00041463 | -13.8069 | 3.9804e-07 | 0.022111 | -1.9436 | -23.3237 | 2.21e-05 | 0.0221 | -1.9437 | -23.3244 | -8513.4115
HR_04 | HRP State Park; Narrows of the Harpeth | 36.0719 | -87.0556 | 2020-02-08 | 15:08 | 3530 |  | 7.9 | 9.58 | 0.0541 | 282.73 | 274.7 | 0.13 | 0.1758 | 7.43 | 422 | 10.81 | 21.2 | 3530 | 182.8019 | 24.6 | 5.751 | 54070 | 18.5 | 860 | 3880 | 1610 | 98.5 | 6650 | 2641 | 169 | 2.84 | 0.0459 | 1.82 | 20.6 | 0.0249 | 0.184 | 0.126 | 0.00845 | 5.74 | 0.447 | 1.32 | 0.0678 | 2.66 | 0.26 | 2353 | 654 | 314 | 18324 | 34960 | 6305 | -0.4494% | 151.1 | 132.4 | Ca-HCO3 | 262.1 | 0.004866 | -2.3128 | -0.1286 | 266.9 | 0.2669 | 0.00041463 | -13.7807 | 4.033e-07 | 0.022404 | -1.3936 | -16.7236 | 2.2431e-05 | 0.022431 | -1.3935 | -16.7216 | -6103.401
[15 empty] | 7.3 | 425.3333 | 10.77
| *Note: Be, Cu and Se were deleted due to negative concentrations | [18 empty] | 157.9131 | 24.325 | 5.9067 | 59595 | 17.525 | 882.5 | 3755 | 1652.5 | 115.625 | 6630 | 2579.75 | 173 | 3.0275 | 0.044775 | 1.78 | 20.875 | 0.026125 | 0.187 | 0.1305 | 0.00827 | 5.8925 | 0.44 | 1.2825 | 0.06505 | 2.67 | 0.26575 | 2499.5 | 678.5 | 334 | 18132 | 35500 | 6043.75
[6 empty] | 0.93432 | 5.4157
I calculated CO2sat and FCO2 using two different methods and got the same results.
Note on K1: [Threaded comment] Your version of Excel allows you to read this threaded comment; however, any edits to it will get removed if the file is opened in a newer version of Excel. Learn more: https://go.microsoft.com/fwlink/?linkid=870924 Comment: From Langmuir (1991) Table 1.1 pg. 16
Note on Q1: [Threaded comment] Your version of Excel allows you to read this threaded comment; however, any edits to it will get removed if the file is opened in a newer version of Excel. Learn more: https://go.microsoft.com/fwlink/?linkid=870924 Comment: Added 187 mV for conversion of Hach ORP measurements made relative to Ag/AgCl electrode to standard hydrogen electrode
Note on BL1: [Threaded comment] Your version of Excel allows you to read this threaded comment; however, any edits to it will get removed if the file is opened in a newer version of Excel. Learn more: https://go.microsoft.com/fwlink/?linkid=870924 Comment: Wilhelm E, Battino R, Wilcock RJ (1977) Low-pressure solubility of gases in liquid water. Chem. Rev. 77:219–262
Note on BM1: [Threaded comment] Your version of Excel allows you to read this threaded comment; however, any edits to it will get removed if the file is opened in a newer version of Excel. Learn more: https://go.microsoft.com/fwlink/?linkid=870924 Comment: Henry's Law says that P = Kh*X where X is the mole fraction in water, then P1/X1 = P2/X2 and P1 = 1 I want to calculate X2 from P2, so X2 = P2*X1
Note on BN1: [Threaded comment] Your version of Excel allows you to read this threaded comment; however, any edits to it will get removed if the file is opened in a newer version of Excel. Learn more: https://go.microsoft.com/fwlink/?linkid=870924 Comment: 1 kg H2O has 55.55 moles H2O, so # moles CO2 per kg H2O = XCO2*55.55 CO2sat (mol m-3) = moles CO2/kg H2O * 1000 kg/m^3 = moles m-3
Note on BO1: [Threaded comment] Your version of Excel allows you to read this threaded comment; however, any edits to it will get removed if the file is opened in a newer version of Excel. Learn more: https://go.microsoft.com/fwlink/?linkid=870924 Comment: Using average kCO2 of 5.7 m d-1 from Raymond et al. (2013)
Note on BT1: [Threaded comment] Your version of Excel allows you to read this threaded comment; however, any edits to it will get removed if the file is opened in a newer version of Excel. Learn more: https://go.microsoft.com/fwlink/?linkid=870924 Comment: Using average kCO2 of 5.7 m d-1 from Raymond et al. (2013)